## End of Life Options
AIS End of Life Recovery Options
Identification of Materials |  |  | Material Recovery Opportunities
Material | Example Systems Components | Example Seating Components | Recycling Notes | Higher Vaue Opportunity | Lower Value Opportunity
Electronics
Miscellaneous Electronics (Circuit boards, cords, motors, etc.) | AO2, Divi, MWall, Matrix, Calibrate Series, Aloft, Oxygen, Day-to-Day Tables - Standard/Optional Electrical Components |  | Actively recycled to capture metals, precious metals, and plastic content. | Recycled to capture metals, precious metals, and plastic content | Recycled only to capture a limited material stream (e.g. precious metals)
Glass
Tempered Glass | AO2, Divi, MWall, Matrix, Calibrate Series, Aloft, Oxygen - Glass Panels |  | Recycling requires seperation from traditional glass (i.e. "float glass") as tempered glass has a higher melting point. As such, many facilities do not accept tempered glass. | Recycled tempered glass | Crushed for use in aggregate products
Fiberglass Batting | Divi, Matrix - Fabric Tiles |  | Limited recycling may be available into composite acoustical panels and other composite products. Material is not typically accepted by most recyclers. | Recycled into acoustical panels & other composite products | Landfill Disposal
Plastic
Acetal (POM) |  |  | Actively recycled into raw polymer by industrial plastic recyclers. It is important to note, however, that recycled plastic markets are highly variable and acceptance of a given material fluctuates based upon multiple factors (e.g. material type, quantity, presence of contaminants, markets for that material, etc). Recycling value is improved with greater quantities and accurate material identification (i.e. identified by base polymer, filler, and additive content). | Recycled POM Regrind | Mixed Thermoplastic Compression Molding
Acrylonitrile Butadine Styrene (ABS) | AO2 - Electrical, End Caps, Shrouds Divi - Raceway End Cap, Shrouds, Electrical MWall - Glass Frame, Tool Rail Matrix - Electrical, Glass Holders, Mid Tile Retainer Bracket |  |  | Recycled ABS Regrind
Acrylic (PMMA) | AIS 9000, AO1 - Plexiglass Panels |  |  | Recycled PMMA Regrind
High Density Polyethylene (HDPE) |  |  |  | Recycled HDPE Regrind
Low Density Polyethylene (LDPE, LLDPE) |  |  |  | Recycled LDPE Regrind
Nylon (PA) | Universal , Rollers for sliding doors | Devens, Eden, I2, Infinity, Maddy, Missy, Mya, Otis, Physics - Casters |  | Recycled PA Regrind
Polycarbonate (PC) |  |  |  | Recycled PC Regrind
Polyethylene Teraphthalate (PET) |  |  |  | Recycled PET Regrind
Polypropylene (PP) Extrusion | AIS 9000, Divi - Hinges | Bolton, Devens, Eden, I2, Infinity, Maddy, Missy, Mya, Natick, Otis, Physics, Pierce, Rutland, Stow, Triad, Upton - Cover Pan |  | Recycled PP Regrind
Polystyrene (PS, EPS, HIPS) |  |  |  | Recycled PS Regrind
Polypropylene-Nylon Copolymer (PP/PA) |  | I2, Infinity - Base, Back Frame+C8 Eden, Maddy, Missy, Mya, Otis, Physics - Base
Flexible Polyvinyl Chloride (PVC) | AIS 9000 - Raceway Boot Matrix - Glass Frames |  |  | Recycled PVC Regrind
Rigid Polyvinyl Chloride (PVC) | AIS 9000 - Glides, Topcap Retainers, Worksurface Edge Band AO1 - Glides, Base Covers, Topcap, Worksurface Edge Band, Connector Topcaps, Base Shrouds AO2 - Base Covers, Glass Holders Divi - Base Covers, Glass Holders, Top Cap Retainer MWall - Backer, Glass Holder, Hanger Frame Covers, Top cap Retainer |  |  | Recycled PVC Regrind
Polyurethane Foam | MWALL | Atom - Seat, Inback I2, Infinity - Seat, Arm Cap, Arm Pad Eden, Maddy, Mya, Otis, Physics - Seat, Inback, Outback, Arm Cap, Arm Pad Missy - Seat, Inback, Arm Cap, Arm Pad Trix - Seat, Inback, Arm Bolton, Devens, Element, Grafton, Granite, Natick, Paxton, Pierce, Rutland, Stow, Upton - Seat | Actively recycled by foam manufacturers and recyclers into carpet padding. | Recycled Carpet Padding
Rubber |  |  | Not currently actively recycled due to process limitations. Reuse or refurbishment are currently the best options for these materials. As a low value option, the energy content can be reclaimed in a designated waste-to-energy facility equipped with proper pollution control technologies. | N/A | Waste to Energy
Santoprene |  |  |  | N/A | Waste to Energy
Metals - Ferrous (e.g. Steel, Iron)
Steel | AIS 9000 - Panel Finished Ends, Hanger Frames, Topcap, Glide Housings, Base Covers, Pedestals, Overheads, cantilevers and brackets, Electrical AO1 - Panel Shell, Hanger Frames, Base Track, Glides, Pedestals, Overheads, cantilevers and brackets, Electrical, draw rods, staples AO2 - Raceway, Hanger Frames, Panel Shells, Glides, Connector bolts, Connector Rod, Power Pole, Electrical, Pedestals, Overheads, Cantilevers, Side Support Brackets, Screws Divi - Electrical, Glide Housing, Glides, Screws, In Line Power Pole Shrouds, Metal Tiles,Power Pole, Data Septums, Pedestals, Overheads, Cantilevers, Side Support Brackets MWall - Raceway, Hanger Frame, Electrical, Post fillers, Top Cap, Connection Plates, Base Covers, End Shroud, Screws, Glides, Pedestals, Overheads, Cantilevers, Side Support Brackets, Screws Matrix - Electrical, Glide Housing, Glides, Screws, Frame, Metal Tiles, Top/Bottom Tile Retainers(Linear), Power Pole, Connectors, Pedestals, Overheads, Cantilevers, Side Support Brackets | Atom, Grafton, Paxton, Stow - Frame, Bolts, T-nuts, Staples, Back frame Bolton, Devens, Granite, Eden, Element, Natick, Upton- Mechanism, Back frame, Headrest frame, Gas Cylinder, Arm uprights, Arm brackets, Back bar, Bolts, T-nuts, Staples, Caster Stems I2, Infinity, Mya, Physics, Otis - Mechanism, Gas Cylinder, Arm uprights, Arm brackets, Back bar, Bolts, T-nuts, Staples, Caster Stems Missy - Mechanism, Gas Cylinder, Arm uprights, Arm brackets, Back bar, Bolts, T-nuts, Staples, Caster Stems, Back ratchet Pierce - Tubing Maddy - Mechanism, Gas Cylinder, Arm uprights, Back bar, Bolts, T-nuts, Staples, Caster Stems, Back ratchet Trix - Frame, Bolts, T-nuts, Staples, Caster stems (on model with casters) Devens, | Actively recycled into raw ferrous metal ingot. Ferrous metals are easily seperable from other materials through shredding and magnetic seperation. Therefore, many metal recyclers will accept ferrous metals which contain small amounts of mixed materials (e.g. plastic, aluminum). | Recycled Steel Ingot | Off Grade Ferrous Ingot
Cast Iron |  |  |  | Recycled Cast Iron Ingot
Metals - Non-Ferrous (e.g. Aluminum, Stainless Steel, Zinc Die Cast, Brass)
Cast Aluminum | Divi - Hanger Frame Topcaps, Powerpole Top cap Matrix - Connector Top Caps, End Caps, Outlet Covers | Eden, I2, Maddy, Missy, Mya, Otis, Physics - Back Ratchet Infinity - Back Ratchet, Base, Upright | Actively recycled into raw metal ingot. Non-ferrous metals are not seperable through magnetic seperation. Recycling value is improved with greater quantity and accurate material identificaiton (e.g. metal grade). | Recycled Cast Grade Aluminum Ingot | Recycled Off Grade Aluminum Ingot
Extruded Aluminum | AO1 - Connector Posts AO2 - Hanger Frame Cover, Glass Frame, End Caps, Connectors, Tool Rail Divi - Hanger Frame, Hanger Frame Cover, Top Cap, In Line PowerPole, Tool Rail, Tile Retainers, Glass Frame MWall - Glass Frame, Tool Rail Matrix - Mid Tile Retainers, Glass Frame, Top Cap, End Cap, Connector Covers, Tool rail, Top/Bottom Tile Retainers(Radius) |  |  | Recycled Extruded Grade Aluminum Ingot | Recycled Off Grade Aluminum Ingot
Stainless Steel | none in AIS products |  |  | Recycled Stainless Steel Ingot | Recycled Off Grade Ferrous Ingot
Zinc Die Cast | AO1 - Wedge Blocks, End Connector Topcaps and Base Caps, Connector Top and Bottom Blocks AO2 - Wedge Blocks Divi - Alignment Plate |  |  | Recycled Zinc Die Cast Ingot | Recycled Off Grade Zinc Ingot
Copper | IS 9000, AO1, AO2, Divi, MWall, Matrix, Aloft, Oxygen, Calibrate Series, Day-to-Day Tables - Electrical |  |  | Recycled Brass Ingot | Recycled Off Grade Brass Ingot
Brass | AIS 9000, AO1, AO2, Divi, MWall, Matrix, Aloft, Oxygen, Calibrate Series, Day-to-Day Tables - Electrical |  |  | Recycled Brass Ingot | Recycled Off Grade Brass Ingot
Textiles
Natural Fabrics | *Fabric Type determined by customer at time of order: AIS 9000, AO1, AO2, Divi, Mwall, Aloft, Oxygen, Calibrate Series - All Panel Surfaces and Tack boards Divi, Matrix - Fabric Tiles | *Some Fabric Types determined by customer at time of order: Atom, Eden, I2, Infinity, Missy, Mya, Otis, Physics, Trix, Devens, Natick, Bolton, Upton, Element, Granite, Paxton, Grafton, Pierce, Stow, Rutland, Volker, LB Lounge | Recycling possible into non-woven fabrics. | Recycled fibers into shoddy for use in non-woven products | Landfill Disposal
Polyester Fabrics (including mesh on specific models only) |  |  | Recycling possible into raw polymer.
Mixed Fabrics |  |  | Recycling possible into non-woven fabrics.
Leather |  |  | Not currently actively recycled due to process limitations. Reuse or refurbishment are currently the best options for these materials. As a low value option, the energy content can be reclaimed in a designated waste-to-energy facility equipped with proper pollution control technologies. | N/A
Vinyl |  |  | Recycling possible only through extraction based processes. | Recycled PVC polymer through extraction based processing
Wood / Biobased Materials
Particleboard | AIS 9000, AO1, AO2, Divi, Matrix, MWall, Aloft, Oxygen, Calibrate Series, Day-to-Day Tables -Work surface Core, Flipper Face, End Panels AIS 9000, AO1 - Shelf Ends |  | Not currently actively recycled due to process and economic limitations. Reuse or refurbishment are currently the best options for these materials. As a low value option, the energy content can be reclaimed in a designated waste-to-energy facility equipped with proper pollution control technologies. | Not Actively Recycled (Currently) | Waste to Energy
Plywood |  | Atom - Seat, Back Tack Piece Eden, Infinity, I2 - Seat Maddy - Seat, Inback, Outback Missy - Seat, Inback Mya, Otis, Physics, Trix - Seat, Back Bolton, Devens, Element, Granite, Grafton, Natick, Pierce, Upton - Seat
High Density Fiberboard (HDF) | AIS 9000, AO1, AO2, Divi, MWall, Matrix - Hard Surface Panel Skins Divi, Matrix - Laminate Tiles
Oriented Strand Board (OSB) | AIS 9000, AO1, AO2, Divi, MWall - Panel Blank Frame
Veneer Tiles | Matrix - Top Caps, End Caps, Connector Covers
High Pressure Laminate | AIS 9000, AO1, AO2, Divi, MWall, Matrix, Day-to-Day Tables - Work Surfaces
Cellulose Batting
KorLite™ | AIS 9000, AO1, AO2, Divi, Mwall - Tackable Panel Surfaces, Tack boards Matrix, Oxygen, Aloft, Calibrate Series - Tack Boards
Cardboard | AIS 9000, AO1, AO2, Divi, MWall - Honeycomb Panel Core |  | Actively recycled to capture raw material content. | Recycled Paper Products | Waste to Energy
Other
Revision Date: | 10/5/18 AT